## Sheet1
Software Step Generator Timing Calculator
Enter values in yellow cells, read results from blue cells

Required Step Length	0.5	uS
Required Step Space	4.5	uS
Required Direction Setup	1	uS
Required Direction Hold	20	uS
Worst Case Latency	18	uS
Recommended BASE_PERIOD	22.5	uS

Actual BASE_PERIOD (after testing for lockup./slowdown)	22.5	uS
stepgen.steplen	1	periods
stepgen.stepspace	1	periods
stepgen.dirsetup	1	periods
stepgen.dirhold	2	periods
Maximum step rate	22222	steps/sec

Do not change these cells – they do the calculations!

	method 1	method 2	method 3	method 4	best method	actual

Base Period	18.5	22.5	19	38	22.5	22.5
steplen	1	1	1	1	1	1
stepspace	2	1	2	1	1	1
dirsetup	2	1	1	1	1	1
dirhold	3	2	2	1	2	2
step period	55.5	45	57	76	45	45

					2